## Sheet1
Bill of Materials
Generation Date: 15/07/2020
Project Date: 28/06/2020
Hardware Version: 0
PCB Version: A
Project Name: AC Relay
License: Copyright Daniele Basile <asterix24@gmail.com>
Descriptions: AC Relay Module for wemos D1
Part Number: -
Project status: Prototype
Project group: -
BOM files:
- bom-relay_ac.csv
Statistics
1 | Merged Files Number
Components:
3 | Connectors and holders
2 | Fuses discrete components, varistor
38 | Resistor components
12 | Capacitors
7 | Integrates and chips
62 | Total BOM Componets
NP=NOT POPULATE (NON MONTARE)!
T.Qty | bom-relay_ac.csv | Designator | Comment | Footprint | Description
J * Connectors and holders *
2 | 2 | J1, J2 | Connector | CON_WIRE_SCREW_2x1_5MM_THD | Header, 2-Pin
1 | 1 | J3 | Connector | CON_6P_WAGO_2.5MM | Header, 3-Pin, Dual row
F * Fuses discrete components, varistor *
2 | 2 | VR1, VR2 | S14K320 | VAR_DISC_7.5MM_THD | ComponetDescritions (altrenative1; alternativ2)
R * Resistor components *
4 | 4 | R28, R30, R36, R38 | NP | 0402_[1005] | Resistor
4 | 4 | R27, R29, R35, R37 | 0R | 0402_[1005] | Resistor
15 | 15 | R2, R5, R15, R16, R17, R18, R19, R20, R21, R23, R25, R31, R32, R33, R34 | 33R | 0402_[1005] | Resistor
2 | 2 | R4, R10 | 100R 2W | 2512_[6432] | Resistor 2W 300V (Walsin WF25P471)
2 | 2 | R1, R7 | 330R | 0402_[1005] | Resistor
2 | 2 | R3, R9 | 470R 2W | 2512_[6432] | Resistor 300V (Walsin WF25P271)
3 | 3 | R12, R13, R14 | 4k7 | 0402_[1005] | Resistor
4 | 4 | R8, R22, R24, R26 | 10k | 0402_[1005] | Resistor
2 | 2 | R6, R11 | 100k 1W | 2512_[6432] | Resistor 1W 200V
C * Capacitors *
2 | 2 | C11, C12 | 1nF | 0603_[1608] | Capacitor
2 | 2 | C1, C2 | 100nF X2 | RADIAL-10MM | Capacitor X2 275V
7 | 7 | C3, C4, C6, C7, C8, C9, C10 | 100nF | 0402_[1005] | Capacitor
1 | 1 | C5 | 4.7uF | 0805_[2012] | Capacitor
U * Integrates and chips *
1 | 1 | U7 | ADS1015IDGSR | MSOP50P490X110-10P | 12-Bit ADC with Integrated Multiplexer, PGA, Comparator, Oscillator, and Reference, -40 to 125 degC, 10-pin SOP (DGS10), Green (RoHS & no Sb/Br)
2 | 2 | U1, U4 | MOC3043S | SOIC6_OPTO | Opto-triac
1 | 1 | U3 | SN74HC00DR | SOIC14 | Quad 2-Input Positive-NAND Gates, D0014A, LARGE T&R
2 | 2 | U2, U5 | T410-600B-TR | TO-252_D2PAK_LARGEPAD | triac
1 | 1 | U6 | Wemos D1 Module | WEMOS_D1 | ComponetDescritions (altrenative1; alternativ2)